## Sheet1
Primary Parts:
Component Name: | Qty. | Amount
USB Cable A to B | 1
DS18B20 1-Wire Temperature Sensor - Waterproof | 1
Wall Adapter Power Supply - 12VDC 2A | 1
Arduino Mega 2560 R3 | 1
DS3231 Precision RTC Breakout | 1
DHT22/11 Humidity and Temperature Sensor | 1
Liquid Level Sensor Float Switch | 1
Water Flow Sensor G1/2'' | 1
12V Solenoid Valve - 3/4'' | 1
Micro SD Card Memory Shield Module | 1
LCD Display 20x4 I2C | 1
QuadBand GPRS-GSM SIM800L | 1
Secondary Parts:
Component Name: | Qty. | Amount
Diode Rectifier - 1A 50V | 1
330 Ohm Resistor | 1
4.7K Ohm Resistor | 1
10K Ohm Resistor | 4
N-Channel MOSFET 60V 30A | 1
BreadBoard | 1
Jumper Wires - M/M (7") | 40
Jumper Wires - M/F (6") | 30